## stepper driver main BOM v.0.1
stepper driver main BOM v.0.1
Qty | Reference | Value | OEPS | MPN | NOTES | Footprint | TYPE | MY COMMENTS | Column1 | Column2 | Column3 | Column4
1 | C1 | 330pF | OEPS010020 | C0402C331J5GACTU | - | Capacitor_SMD:C_0402_1005Metric | SMD | - |  | -
4 | C14, C29, C33, C34 | 4.7nF | OEPS010001 | CC0402KRX7R8BB472 | - | Capacitor_SMD:C_0402_1005Metric | SMD | - |  | -
1 | C20 | 100u 25V | OEPS010028 | ESK107M025AE3EA | - | Capacitor_THT:CP_Radial_D5.0mm_P2.50mm | TH | - |  | -
2 | C21, C22 | 47pF | OEPS010011 | 04025A470JAT2A | - | Capacitor_SMD:C_0402_1005Metric | SMD | - |  | -
3 | C25, C31, C32 | 4.7uF | OEPS010018 | C1608X6S1C475K080AC | - | Capacitor_SMD:C_0603_1608Metric | SMD | - |  | -
1 | C26 | 10u | OEPS010027 | MCRH35V106M5X11 |  | Capacitor_THT:CP_Radial_D5.0mm_P2.00mm | TH | - |  | -
48 | C2-C13, C15, C17-C19, C23, C24, C27, C28, C30, C35, C36, C38, C39, C41-C45, C47, C50, C59, C62, C65-C70, C72, C75, C84, C87, C90-C93 | 100nF | OEPS010004 | MC0402B104K160CT | - | Capacitor_SMD:C_0402_1005Metric | SMD | - |  | -
2 | C37, C40 | 4.7uF | OEPS010018 | C1608X6S1C475K080AC | - | Capacitor_SMD:C_0402_1005Metric | SMD | - |  | -
4 | C46, C71, C94, C95 | 100uF | OEPS010027 | MCRH35V106M5X11 | - | Capacitor_THT:CP_Radial_D6.3mm_P2.50mm | TH | - |  | -
3 | C53, C56, C78 | 1uF | OEPS010022 | CL10A105KA8NNNC | - | Capacitor_SMD:C_0603_1608Metric | SMD | - |  | -
1 | C81 | 1uF | OEPS010022 | CL10A105KA8NNNC | - | Capacitor_SMD:C_0402_1005Metric | SMD | - |  | -
1 | CLKIN1 | 3.5mm jack | OEPS070025 | 35RASMT2BHNTRX | - | stepper driver:JACK_35RASMT2BHNTRX | SMD | - |  | -
1 | CLKOUT1 | 3.5mm jack | OEPS070025 | 35RASMT2BHNTRX | - | stepper driver:JACK_35RASMT2BHNTRX | SMD | - |  | -
1 | IC10 | HARP-INPUT-EXPANDER_SI8610 | OEPS080030 | SI8610EC-B-ISR | - | Package_SO:SO-8_3.9x4.9mm_P1.27mm | SMD | - |  | -
1 | IC4 | NCP718BSN500T1G 5V 300mA | OEPS080041 | NCP718BSN500T1G | - | Package_TO_SOT_SMD:SOT-23-5 | SMD | - |  | -
1 | IC5 | MIC5504-3.3YM5-TR | OEPS080052 | MIC5504-3.3YM5-TR | - | Package_TO_SOT_SMD:SOT-23-5 | SMD | - |  | -
2 | IC7, IC8 | 74XX-LITTLE-DE_741G125DBV | OEPS080029 | SN74LVC1G125DBVT | - | Package_TO_SOT_SMD:SOT-23-5 | SMD | - |  | -
1 | IC9 | LP5907MFX-3.3 | OEPS080016 | LP5907MFX-3.3/NOPB | - | Package_TO_SOT_SMD:SOT-23-5 | SMD | - |  | -
1 | J1 | Conn_01x02 | tbd | 2 pins conn | power in connector | Connector_Phoenix_MC:PhoenixContact_MC_1,5_2-G-3.5_1x02_P3.50mm_Horizontal | TH | - |  | -
1 | J2 | Conn_01x06 | tbd | 6 pins conn | aux IOs connector | Connector_PinHeader_1.27mm:PinHeader_1x06_P1.27mm_Horizontal | TH | - |  | -
1 | J3 | Conn_01x02 | tbd | 2 pins conn | emergency connector | stepper driver:PhoenixContact_SPTAF_1.2_3.5_LL | TH | - |  | -
1 | J4 | 24 pins | tbd | 24 pins conn | front panel connector | Connector_FFC-FPC:Molex_200528-0240_1x24-1MP_P1.00mm_Horizontal | SMD | - |  | -
1 | L1 | 40R@100MHz | OEPS040003 | MI0805K400R-10 | - | Resistor_SMD:R_0805_2012Metric_Pad1.20x1.40mm_HandSolder | SMD | - |  | -
8 | Q1-Q8 | DMN63D8L-7 | OEPS060013 | DMN63D8L-7 | - | Package_TO_SOT_SMD:SOT-23 | SMD | - |  | -
9 | R1, R12, R14, R16-R18, R20, R22, R28 | 10k | OEPS020013 | ERJ-2RKF1002X | - | Resistor_SMD:R_0402_1005Metric | SMD | - |  | -
1 | R10 | 1M | OEPS020026 | CRCW04021M00FKED | - | Resistor_SMD:R_0402_1005Metric | SMD | - |  | -
1 | R13 | 0R I_test R | OEPS020001 | RC0402JR-070RL | - | Resistor_SMD:R_0402_1005Metric | SMD | - |  | -
1 | R15 | 10R | OEPS020041 | ERJ-PA2J100X | - | Resistor_SMD:R_0402_1005Metric | SMD | - |  | -
4 | R19, R21, R23, R29 | 330R | OEPS020037 | RC0402FR-07330RL | - | Resistor_SMD:R_0402_1005Metric | SMD | - |  | -
4 | R24-R27 | 10k PullUp DNI ? | OEPS020030 | CRCW040210K0FKED | - | Resistor_SMD:R_0402_1005Metric | SMD | - |  | -
16 | R4, R5, R8, R9, R34-R45 | DNI | n.a. | DNI | - | Resistor_SMD:R_0402_1005Metric | SMD | - |  | -
1 | U2 | FT232RL | OEPS080013 | FT232RL-REEL | - | Package_SO:SSOP-28_5.3x10.2mm_P0.65mm | SMD | - |  | -
4 | U5-U8 | TMC2210ATJ+ | OEPS080056 | TMC2210ATJ+ | 36V 2ARMS+ Standalone Integrated S/D Stepper | Package_DFN_QFN:TQFN-32-1EP_5x5mm_P0.5mm_EP3.1x3.1mm_ThermalVias | SMD | - |  | -
4 | U9-U12 | 1751264 | tbd | 4 pins conn | Driver connectors | Connector_Phoenix_MC:PhoenixContact_MC_1,5_4-G-3.5_1x04_P3.50mm_Horizontal | SMD | - |  | -
1 | USB1 | mini USB | OEPS070021 | UX60-MB-5S8 | obsolete componente; no longer manufactured | stepper driver:USB mini | SMD | - |  | -
1 | X1 | O 32,0-JT32C-A-K-3,3-LF | OEPS080018 | DSC1001CI5-032.0000 | - | stepper driver:Oscillator_SMD_4Pin_3.2x2.5mm | SMD | - |  | -
1 | IC1 | AVR-7_XMEGA-A1TQFP | OEPS REF ?? ATXMEGA128A1U-AU ?? | ATXMEGA128A1U-AU | - | stepper driver:AVR-7_TQFP100_100_14x14mm_P0.5mm | SMD | NÃO ENCONTRADO COD OEPS | OEPS NP1 061 | -
1 | IC2 | SN74LVC07A | OEPS REF ?? SN74LVC07A ?? | SN74LVC07A | - | Package_SO:TSSOP-14_4.4x5mm_P0.65mm | SMD | NÃO ENCONTRADO COD OEPS | Qual é o PN? SN74LVC07AD SN74LVC07ADB SN74LVC07ADGV SN74LVC07APW SN74LVC07ANS | SN74LVC07APW TSSOP (14) Q OEPS PN? | OEPS080059 | -
1 | IC3 | USBLC6-2 | OEPS REF ?? USBLC6-2SC6 ?? | USBLC6-2SC6 | - | Package_TO_SOT_SMD:SOT-23-6 | SMD | NÃO ENCONTRADO COD OEPS | OEPS030010 | -
1 | IC6 | SI8645 | OEPS REF ?? SI8645 ?? | SI8645 | - | Package_SO:SOIC-16_3.9x9.9mm_P1.27mm | SMD | NÃO ENCONTRADO COD OEPS | Este PN tem 4 linhas num sentido, mas nós precisamos 2 em cada sentido. Não será este que usámos na Neurophotometrics? SI8642BC-B-IS1 Se sim, o OEPS PN é o OEPS NP1 080 | sim - SI8642BC-B-IS1 OEPS PN: OEPS NP1 080 | OEPS NP1 080 | -
1 | D2 | B140-13-F | OEPS B140-13-F | B140-13-F | DIODE SCHOTTKY 40V 1A SMA | Diode_SMD:D_SOD-323 | SMD | NOVO CÓDIGO OEPS A GERAR | OEPS030016 | . novo valor: D2= D3 = B140-13-F; . esta ref. OEPS fica sem efeito para este PN (ver nota abaixo para D3) | O OEPS030016 passa então a ser o B140-13-F É preciso corrigir o Layout pois o footprint deste é maior que o anterior. | -
1 | D3 | B140-13-F | OEPS B140-13-F | B140-13-F | DIODE SCHOTTKY 40V 1A SMA | Diode_SMD:D_SOD-123 | SMD | NOVO CÓDIGO OEPS A GERAR | Não pode usar a ref de cima? Ou de cima usar este? | - sim . a ref/value do componente acima desaparece e passa à mesma q esta . a ref OEPS q tinhas definida acima passa para este (foi isso q assumi)
1 | D4 | 1N4148WX | OEPS 1N4148WX-TP | 1N4148WX-TP | Diode Switch 75V 200 mW SOD-323 | Diode_SMD:D_SOD-123 | SMD | NOVO CÓDIGO OEPS A GERAR | Dá para usar o OEPS030001 S1GTR ? Tem o mesmo package | - Não: a relação If(Vf) não viável. . este díodo 1N4148WX já foi utilizado em Neurophotometrics; Se preferires não comprar/emitir código tranquilo - hverá 'restos' nas caixas desse projecto. | OEPS030017 para o 1N4148WX-TP
1 | L2 | 56uH | OEPS 15 µH 1.65A | MSS6132-153ML | 15 µH Shielded Drum Core Inductor 1.65 A 106mOhm | Inductor_SMD:L_Bourns_SRN8040TA | SMD | NOVO CÓDIGO OEPS A GERAR | OEPS040009 | -
1 | R11 | 140k | OEPS 140k 0402 | OEPS 140k 0402 | - | Resistor_SMD:R_0402_1005Metric | SMD | NOVO CÓDIGO OEPS A GERAR | OEPS020062 | -
4 | R2, R3, R6, R7 | 2k7 | OEPS 2k7 0402 | 2k7 0402 | - | Resistor_SMD:R_0402_1005Metric | SMD | NOVO CÓDIGO OEPS A GERAR | OEPS020063 | -
4 | R30-R33 | 12k | OEPS 12k 0402 | OEPS 12k 0402 | - | Resistor_SMD:R_0402_1005Metric | SMD | NOVO CÓDIGO OEPS A GERAR | OEPS020064 | -
1 | U1 | MCP16301H | OEPS MCP16301HT-E/CH | MCP16301HT-E/CH | IC REG BUCK ADJ 600MA SOT23-6 | Package_TO_SOT_SMD:SOT-23-6 | SMD | NOVO CÓDIGO OEPS A GERAR | OEPS080057 | -
2 | U3, U4 | AD5248 | OEPS Dig Pot 50k | AD5248BRMZ50 | IC DGTL POT 50KOHM 256TAP 10MSOP | Package_SO:MSOP-10_3x3mm_P0.5mm | SMD | NOVO CÓDIGO OEPS A GERAR | OEPS080058 | -
1 | C16 | 10u 50V | OEPS 10uF 50F 1206 | 10u 50V SMD1206 | - | Capacitor_SMD:C_1206_3216Metric | SMD | ok | OEPS010032 | -
16 | C48, C49, C51, C52, C60, C61, C63, C64, C73, C74, C76, C77, C85, C86, C88, C89 | 470pF | OEPS 470pF 0402 | 470pF 0402 | 470pF 0402 | Capacitor_SMD:C_0402_1005Metric | SMD | ok | OEPS010033 | -
4 | C54, C57, C79, C82 | 2.2uF | OEPS 2.2u 25V 0603 | GRM188R61E225MA12D | 2.2u 25V 0603 | Capacitor_SMD:C_0603_1608Metric | SMD | ok | OEPS NP1 010 | -
4 | C55, C58, C80, C83 | 22n 50V | OEPS 22n 50V 0603 | 22n 50V | 22n 50V 0603 | Capacitor_SMD:C_0603_1608Metric | SMD | ok | OEPS010034 | -
1 | D1 | SBRT20M60SP5-7 | OEPS SBRT20M60SP5-7 SBSR 60V 20A | SBRT20M60SP5-7 | DIODE SBR 60V 20A POWERDI5 | Diode_SMD:D_PowerDI-5 | SMD | ok | OEPS030015 | -

## stepper driver main BOM rev.1
stepper driver main BOM v.0.1 - rev.3
Qty | Reference(s) | Value | OEPS | MPN | NOTES | Footprint | TYPE
1 | C1 | 330pF | OEPS010020 | C0402C331J5GACTU | - | Capacitor_SMD:C_0402_1005Metric | SMD
4 | C14, C29, C33, C34 | 4.7nF | OEPS010001 | CC0402KRX7R8BB472 | - | Capacitor_SMD:C_0402_1005Metric | SMD
2 | C16, C20 | 10u 50V | OEPS010032 | CL31B106KBHNNNE | - | Capacitor_SMD:C_1206_3216Metric | SMD
48 | C2, C3, C4, C5, C6, C7, C8, C9, C10, C11, C12, C13, C15, C17, C18, C19, C23, C24, C27, C28, C30, C35, C36, C38, C39, C41, C42, C43, C44, C45, C47, C50, C59, C62, C65, C66, C67, C68, C69, C70, C72, C75, C84, C87, C90, C91, C92, C93 | 100nF | OEPS010004 | MC0402B104K160CT | - | Capacitor_SMD:C_0402_1005Metric | SMD
2 | C21, C22 | 47pF | OEPS010011 | 04025A470JAT2A | - | Capacitor_SMD:C_0402_1005Metric | SMD
5 | C25, C31, C32, C37, C40 | 4.7uF | OEPS010018 | C1608X6S1C475K080AC | - | Capacitor_SMD:C_0603_1608Metric | SMD
1 | C26 | 10u 25V | OEPS010007 | GRM31CR71E106KA12L |  | Capacitor_THT:CP_Radial_D5.0mm_P2.00mm | SMD
4 | C46, C71, C94, C95 | 100uF 50V | OEPS010027 | MCRH35V106M5X11 | OEPS010027 35V only !!!!!! | Capacitor_THT:CP_Radial_D6.3mm_P2.50mm | TH
16 | C48, C49, C51, C52, C60, C61, C63, C64, C73, C74, C76, C77, C85, C86, C88, C89 | 470pF | OEPS010033 | C0402C471J5GAC7867 | 470pF 0402 | Capacitor_SMD:C_0402_1005Metric | SMD
4 | C53, C56, C78, C81 | 1uF | OEPS010022 | CL10A105KA8NNNC | - | Capacitor_SMD:C_0603_1608Metric | SMD
4 | C54, C57, C79, C82 | 2.2uF | OEPS NP1 010 | GRM188R61E225MA12D | 2.2u 25V 0603 | Capacitor_SMD:C_0603_1608Metric | SMD
4 | C55, C58, C80, C83 | 22n | OEPS010034 | GRM155R71H223KA12D | 22n 50V 0603 | Capacitor_SMD:C_0603_1608Metric | SMD
2 | CLKIN1, CLKOUT1 | 3.5mm jack | OEPS070025 | 35RASMT2BHNTRX | - | stepper driver:JACK_35RASMT2BHNTRX | SMD
1 | D1 | SBRT20M60SP5-7 | OEPS030015 | SBRT20M60SP5-7 | DIODE SBR 60V 20A POWERDI5 | Diode_SMD:D_PowerDI-5 | SMD
2 | D2, D3 | B140-13-F | OEPS030016 | B140-13-F | DIODE SCHOTTKY 40V 1A SMA | Diode_SMD:D_SOD-323 | SMD
1 | D4 | 1N4148WX | OEPS030017 | 1N4148WX-TP | Diode 75 V 150mA Surface Mount SOD-323 | Diode_SMD:D_SOD-123 | SMD
1 | IC1 | AVR-7_XMEGA-A1TQFP | OEPS NP1 061 | ATXMEGA128A1U-AU | - | stepper driver:AVR-7_TQFP100_100_14x14mm_P0.5mm | SMD
1 | IC10 | HARP-INPUT-EXPANDER_SI8610 | OEPS080030 | SI8610EC-B-ISR | - | Package_SO:SO-8_3.9x4.9mm_P1.27mm | SMD
1 | IC2 | SN74LVC07APW | OEPS080059 | SN74LVC07APW | - | Package_SO:TSSOP-14_4.4x5mm_P0.65mm | SMD
1 | IC3 | USBLC6-2 | OEPS030010 | USBLC6-2SC6 | - | Package_TO_SOT_SMD:SOT-23-6 | SMD
1 | IC4 | NCP718BSN500T1G 5V 300mA | OEPS080041 | NCP718BSN500T1G | - | Package_TO_SOT_SMD:SOT-23-5 | SMD
1 | IC5 | MIC5504-3.3YM5-TR | OEPS080052 | MIC5504-3.3YM5-TR | - | Package_TO_SOT_SMD:SOT-23-5 | SMD
1 | IC6 | SI8642BC-B-IS1 | OEPS NP1 080 | SI8642BC-B-IS1 | - | Package_SO:SOIC-16_3.9x9.9mm_P1.27mm | SMD
2 | IC7, IC8 | 74XX-LITTLE-DE_741G125DBV | OEPS080029 | SN74LVC1G125DBVT | - | Package_TO_SOT_SMD:SOT-23-5 | SMD
1 | IC9 | LP5907MFX-3.3 | OEPS080016 | LP5907MFX-3.3/NOPB | - | Package_TO_SOT_SMD:SOT-23-5 | SMD
1 | J1 | Conn_01x02 | tbd | 2 pins conn | power in connector | Connector_Phoenix_MC:PhoenixContact_MC_1,5_2-G-3.5_1x02_P3.50mm_Horizontal | TH
1 | J2 | Conn_01x06 | tbd | 6 pins conn | aux IOs connector | Connector_PinHeader_1.27mm:PinHeader_1x06_P1.27mm_Horizontal | TH
1 | J3 | Conn_01x02 | tbd | 2 pins conn | emergency connector | stepper driver:PhoenixContact_SPTAF_1.2_3.5_LL | TH
1 | J4 | 24 pins | tbd | 24 pins conn | front panel connector | Connector_FFC-FPC:Molex_200528-0240_1x24-1MP_P1.00mm_Horizontal | SMD
1 | L1 | 40R@100MHz | OEPS040003 | MI0805K400R-10 | - | Resistor_SMD:R_0805_2012Metric_Pad1.20x1.40mm_HandSolder | SMD
1 | L2 | 56uH | OEPS040009 | MSS6132-153ML | 15 µH Shielded Drum Core Inductor 1.65 A 106mOhm | Inductor_SMD:L_Bourns_SRN8040TA | SMD
8 | Q1, Q2, Q3, Q4, Q5, Q6, Q7, Q8 | DMN63D8L-7 | OEPS060013 | DMN63D8L-7 | - | Package_TO_SOT_SMD:SOT-23 | SMD
9 | R1, R12, R14, R16, R17, R18, R20, R22, R28 | 10k | OEPS020013 | ERJ-2RKF1002X | - | Resistor_SMD:R_0402_1005Metric | SMD
1 | R10 | 1M | OEPS020026 | CRCW04021M00FKED | - | Resistor_SMD:R_0402_1005Metric | SMD
1 | R11 | 140k | OEPS020062 | OEPS 140k 0402 | - | Resistor_SMD:R_0402_1005Metric | SMD
1 | R13 | 0R I_test R | OEPS020001 | RC0402JR-070RL | - | Resistor_SMD:R_0402_1005Metric | SMD
1 | R15 | 10R | OEPS020041 | ERJ-PA2J100X | - | Resistor_SMD:R_0402_1005Metric | SMD
4 | R19, R21, R23, R29 | 330R | OEPS020037 | RC0402FR-07330RL | - | Resistor_SMD:R_0402_1005Metric | SMD
4 | R2, R3, R6, R7 | 2k7 | OEPS020063 | 2k7 0402 | - | Resistor_SMD:R_0402_1005Metric | SMD
4 | R24, R25, R26, R27 | 10k PullUp DNI ? | OEPS020030 | CRCW040210K0FKED | - | Resistor_SMD:R_0402_1005Metric | SMD
4 | R30, R31, R32, R33 | 12k | OEPS020064 | OEPS 12k 0402 | - | Resistor_SMD:R_0402_1005Metric | SMD
16 | R4, R5, R8, R9, R34, R35, R36, R37, R38, R39, R40, R41, R42, R43, R44, R45 | DNI | n.a. | DNI | - | Resistor_SMD:R_0402_1005Metric | SMD
1 | U1 | MCP16301H | OEPS080057 | MCP16301HT-E/CH | IC REG BUCK ADJ 600MA SOT23-6 | Package_TO_SOT_SMD:SOT-23-6 | SMD
1 | U2 | FT232RL | OEPS080013 | FT232RL-REEL | - | Package_SO:SSOP-28_5.3x10.2mm_P0.65mm | SMD
2 | U3, U4 | AD5248 | OEPS080058 | AD5248BRMZ50 | IC DGTL POT 50KOHM 256TAP 10MSOP | Package_SO:MSOP-10_3x3mm_P0.5mm | SMD
4 | U5, U6, U7, U8 | TMC2210ATJ+ | OEPS080056 | TMC2210ATJ+ | 36V 2ARMS+ Standalone Integrated S/D Stepper | Package_DFN_QFN:TQFN-32-1EP_5x5mm_P0.5mm_EP3.1x3.1mm_ThermalVias | SMD
4 | U9, U10, U11, U12 | 1751264 | tbd | 4 pins conn | Driver connectors | Connector_Phoenix_MC:PhoenixContact_MC_1,5_4-G-3.5_1x04_P3.50mm_Horizontal | SMD
1 | USB1 | mini USB | OEPS070021 | UX60-MB-5S8 | obsolete componente; no longer manufactured | stepper driver:USB mini | SMD
1 | X1 | O 32,0-JT32C-A-K-3,3-LF | OEPS080018 | DSC1001CI5-032.0000 | - | stepper driver:Oscillator_SMD_4Pin_3.2x2.5mm | SMD